## Calculator
CALCULATION OF RELEASE FLOW PARAMETERS
Parameters to enter
Actual water level at the start of the release | 121 | m
Admissable water level at the end of the release | 117 | m
Additionaly expected inflow above and below the dam | 250 | m3/sec
Desired peak flow rate (including the additional inflow) | 400 | m3/sec
Desired duration of the peak flow | 20 | day(s)
Desired duration of attaining peak- from base-flow | 4 | day(s)
Desired duration of reducing from peak- to base-flow | 6 | day(s)
Flow rate that floods the floodplain | 350 | m3/sec
Calculated parameters
Calculated volume of release including inflow | 972 | mln m3
Calculated volume of release without inflow | 324 | mln m3
Water volume available in the reservoir for release | 545 | mln m3
Is there enough water to release as planned? | yes
Calculated peak flow rate of the release without inflow | 150 | m3/sec
Is daily drop of water level kept within 9-10 cm per day? | yes
Mean daily increase of release flow rate | 30 | m3/sec
Mean daily decrease of release flow rate | 21.4286 | m3/sec
Is daily increase / decrease of flow rate kept within 50 m3/sec? | yes
Duration of time when the floodplain is flooded | 23 | day(s)
Is the floodplain flooded for at least 20 days? | yes

## Supporting data
VOLUME AVAILABLE FOR RELEASE DEPENDING ON THE WATER LEVEL AT THE START AND THE END OF THE RELEASE (mln m3)
Water level at release start, m | Full volume, mln m3 | Water level at release end, m
|  | 121 | 120.5 | 120 | 119.5 | 119 | 118.5 | 118 | 117.5 | 117
121 | 3000 | 0 | 74.5 | 149 | 217 | 285 | 350 | 415 | 480 | 545
120.5 | 2925.5 |  | 0 | 74.5 | 142.5 | 210.5 | 275.5 | 340.5 | 405.5 | 470.5
120 | 2851 |  |  | 0 | 68 | 136 | 201 | 266 | 331 | 396
119.5 | 2783 |  |  |  | 0 | 68 | 133 | 198 | 263 | 328
119 | 2715 |  |  |  |  | 0 | 65 | 130 | 195 | 260
118.5 | 2650 | [5 empty] | 0 | 65 | 130 | 195
118 | 2585 | [6 empty] | 0 | 65 | 130
117.5 | 2520 | [7 empty] | 0 | 65
117 | 2455 | [8 empty] | 0
DATA FOR PLOTTING THE RELEASE FLOW CURVE
Days | Calculated flow curve of the release | Increase / decrease of the release flow at 50 m3/sec per day | Flow at which the floodplain is flooded | Flow at which water level in the reservoir drops at 9-10 cm per day
0 | 250 | 250 | 350 | 400
1 | 280 | 300 | 350 | 400
2 | 310 | 350 | 350 | 400
3 | 340 | 400 | 350 | 400
4 | 370 | 400 | 350 | 400
5 | 400 | 400 | 350 | 400
6 | 400 | 400 | 350 | 400
7 | 400 | 400 | 350 | 400
8 | 400 | 400 | 350 | 400
9 | 400 | 400 | 350 | 400
10 | 400 | 400 | 350 | 400
11 | 400 | 400 | 350 | 400
12 | 400 | 400 | 350 | 400
13 | 400 | 400 | 350 | 400
14 | 400 | 400 | 350 | 400
15 | 400 | 400 | 350 | 400
16 | 400 | 400 | 350 | 400
17 | 400 | 400 | 350 | 400
18 | 400 | 400 | 350 | 400
19 | 400 | 400 | 350 | 400
20 | 400 | 400 | 350 | 400
21 | 400 | 400 | 350 | 400
22 | 400 | 400 | 350 | 400
23 | 400 | 400 | 350 | 400
24 | 400 | 400 | 350 | 400
25 | 378.5714 | 350 | 350 | 400
26 | 357.1429 | 300 | 350 | 400
27 | 335.7143 | 250 | 350 | 400
28 | 314.2857 | 250 | 350 | 400
29 | 292.8571 | 250 | 350 | 400
30 | 271.4286 | 250 | 350 | 400
31 | 250 | 250 | 350 | 400
32 | 250 | 250 | 350 | 400
33 | 250 | 250 | 350 | 400
34 | 250 | 250 | 350 | 400
35 | 250 | 250 | 350 | 400